## Edge Channels
Voltage | Current | Nominal Voltage (V) | Max Current (A) | Max Power (W)
PCIE 12V MAIN | PCIE 12V MAIN CURRENT | 12 | 2.1 | 25
PCIE 3.3V AUX | PCIE 3.3V AUX CURRENT | 3.3 | 0.75 | 2.475
Note on A1: Andrew Monk: What are the voltage Edge rail testpoints named in your data? The code uses this data to determine what rails were triggered on.
Note on B1: Andrew Monk: What is the current rail associated with the Edge voltage rail?
Note on C1: Andrew Monk: Nominal voltage of the edge rail.
Note on D1: Andrew Monk: PCIE / OCP or other specification max current.
Note on E1: Andrew Monk: PCIE / OCP or other specification max power

## On-Board Rails
Voltage Rail | Nominal Value | % | Spec Min | Spec Max | Bandwidth (MHz)
DIODE_OR | 5 | 5% | 4.3 | 13
VREG_BOOST_OUTPUT | 5 | 5% | 4.8 | 5.3
VCC3V3_LAN | 3.3 | 5% | 3.135 | 3.465
VCC0V9_LAN | 0.97 | 5% | 0.9215 | 1.0185
VREG_BUCK_OUTPUT | 3.3 | 5% | 3.135 | 3.465
LOAD_SWITCH_OUTPUT | 3.3 | 5% | 3.135 | 3.465
Note on A1: Andrew Monk: All testpoints that you want analyzed. Edge rails should NOT be in this list. The Testpoint names are the CORRECTED rail names from the Rails to Rename sheet.
Note on B1: Andrew Monk: Nominal voltage of the rail
Note on C1: Andrew Monk: Used to calculate Spec Min/Max. Do not need to fill this in though if you want to put in the Spec Min/Max values manually.
Note on D1: Andrew Monk: Minimum Specified Voltage
Note on E1: Andrew Monk: Maximum Specified Voltage
Note on F1: Andrew Monk: At what BW do you want to test this rail at? Viable inputs are: - Empty (Full BW) - A number (i.e. 20, which would BW limit to 20MHz)

## Rails to Rename
Wrong Name | Corrected Name
DIODE)OR | DIODE_OR
VCCV3_LAN | VCC3V3_LAN
PCIE 3.3 AUX | PCIE 3.3V AUX
PCIE 3.3 AUX CURRENT | PCIE 3.3V AUX CURRENT
PCIE_12V_MAIN | PCIE 12V MAIN
PCIE_12V_MAIN_CURRENT | PCIE 12V MAIN CURRENT
PCIE 3.3 AUX | PCIE 3.3V AUX
PCIE 3.3 AUX CURRENT | PCIE 3.3V AUX CURRENT
PCIE_3.3V_AUX | PCIE 3.3V AUX
PCIE_3.3V_AUX_CURRENT | PCIE 3.3V AUX CURRENT
Note on A1: Andrew Monk: Any testpoints that were mislabed can be fixed here. Input the WRONG name here and it will be corrected to the name in the CORRECT column.
Note on B1: Andrew Monk This column for correct names.

## Sequencing
Trace Order | Expected Power-on Time (ms) | Valid Voltage (V)
12V_EDGE | 0
3P3V | 4
QSFP_1_3P3V_TX | 4
QSFP_1_3P3V_RX | 4
QSFP_1_3P3V_VCC | 4
QSFP_0_3P3V_TX | 4
QSFP_0_3P3V_RX | 4
QSFP_0_3P3V_VCC | 4
1P8V_VDDH_CVL1 | 4
1P8V_VDDH_CVL2 | 4
DVDD_CVL1 | 7
DVDD_CVL2 | 7
0P9V_CVL1_AVDD | 10
0P9V_CVL2_AVDD | 10
0P9V_CVL1_AVDD_ETH | 10
0P9V_CVL1_AVDD_PCIE | 10
0P9V_CVL1_AVDD_PLL | 10
0P9V_CVL2_AVDD_ETH | 10
0P9V_CVL2_AVDD_PCIE | 10
0P9V_CVL2_AVDD_PLL | 10
1P1V_AVDDH | 14
ALL_PWR_OK | 20
Note on A1: Andrew Monk: The rails you want to track in sequencing should be listed here. The rail names are the CORRECTED rail names from the "Rails to Rename" page. The rails do not need to be in sequencing order, but it makes it look neater :).
Note on B1: Andrew Monk: This column has two functions: 1) Any rails with the same power-on time will be grouped and compared as one for sequencing. 2) The power-on time value provides a pass/fail criteria to verify expected power-on timing. If you don't care about power-on time, you can just use this field as a sequencing list (i.e. 0, 1, 2) NOTE -- The rail compared against (The first rail) must have a power-on time of 0.
Note on C1: Andrew Monk: Valid inputs here are: 1) Empty -- The code will use 90% of the mean value that the rail reaches. 2) A number -- What value do you want this rail to reach before it's determined to be "Up". Generally use this for Edge Rails (i.e. 10.8). 3) The text "spec_min". This will use the Spec Min value from the On-board Rails sheet.

## Timing
From Rail | To Rail | Max Timing (ms)
12V_EDGE | ALL_PWR_OK | 20
3P3V | 1P8V_VDDH_CVL1 | 5
3P3V | 1P8V_VDDH_CVL2 | 5
1P8V_VDDH_CVL1 | 0P9V_CVL1_AVDD | 5
1P8V_VDDH_CVL2 | 0P9V_CVL2_AVDD | 5
0P9V_CVL1_AVDD | 1P1V_AVDDH
0P9V_CVL2_AVDD | 1P1V_AVDDH
1P1V_AVDDH | ALL_PWR_OK | 6
Note on A1: Andrew Monk: Timing is calculated FROM this testpoint TO the testpoint in the next column. These column uses the names from the CORRECTED column in On-board Rails.
Note on B1: Andrew Monk: FROM the previous column TO this column.
Note on C1: Andrew Monk: The maximium time FROM -> TO. This field must be empty or a number.

## BER
Runid | Module | BER | Target Confidence
1529 | 100M CAT | 1e-12 | 99
1514 | 100M CAT | 1e-12 | 99
1470 | 100M CAT | 1e-12 | 99
1491 | 100M CAT | 1e-12 | 99
1516 | 100M CAT | 1e-12 | 99
1504 | 100M CAT | 1e-12 | 99
1693 | 100M CAT | 1e-12 | 99
1696 | 85M Cat5e | 1e-12 | 99
1698 | 85M Cat5e | 1e-12 | 99
1699 | 85M Cat5e | 1e-12 | 99
Note on A1: Andrew Monk: Used to set the other columns variables for this Runid
Note on B1: Andrew Monk: This data will be put into the output report. The code currently has no way to know what modules were tested.
Note on C1: Andrew Monk: What is your target BER? Standard is 1E-12
Note on D1: Andrew Monk: What is your target confidence level? Standard is 99.